## Bill of Materials-PWM_555
Comment | Description | Designator | Footprint | LibRef | Quantity
100nF | Cap Ceramic Monolithic 0.1uF 25VDC 10% Thru-Hole Bulk | C1 | CAP | RCER71E104K0K1H03B | 1
100PF |  | C2 | CAP | C315C101F3G5TA | 1
1N5819 | 1N58 Series 600 mV 1 A 40 V Max Reverse Voltage Schottky Barrier Rectifier-DO-41 | D1, D2 | DIODE1N5819 | 1N5819 | 2
HDR |  | J1 | HDR1X2 | HDR1X2 | 1
100K | Potentiometers 100K LINEAR 12MM | POT1 | POT | PDB12-M4251-104BF | 1
IRF540 | MOSFET N-CH 100V 28A TO-220AB | Q1 | TO-220 | IRF540 | 1
10K | Res Carbon Film 10K Ohm 5% 0.25W(1/4W) -500ppm/C to 350ppm/C Conformal Coated AXL Ammo Pack | R1 | TH_L6.8 | CFR-25SJT-52-10K | 1
NE555P | Standard Timer Single 8-Pin PDIP Tube | U1 | DIP8 | NE555P | 1